## Design Tool
R-TANK DESIGN TOOL - INPUTS | [8 empty] | R-TANK DESIGN TOOL - OUTPUTS | [8 empty] | R-TANK DESIGN TOOL - STAGE STORAGE TABLE
| Project Name | Project Name |  |  |  |  | Date | 2023-05-18 |  | Project Name | Project Name |  |  |  |  | Date | 2023-05-18 |  | Project Name | Project Name |  |  | Date | 2023-05-18
| City/County | City |  | State | State |  | Designed By | TBD |  | Location | City, State |  |  |  |  | Designed By | TBD |  | Location | City, State |  |  | Designed By | TBD
R-Unit Inputs | [8 empty] | System Elevations | [8 empty] | System Storage Capacities
| R-Tank Unit Type |  |  |  | Base and Top Backfill Material |  |  |  |  | Elevations | [10 empty] | Total Volume Provided in R-Unit: | 544.6
|  | R-Tank | HD Single |  |  |  | Base Material | Stone |  |  |  | Base Inv. | Unit Inv. | Unit Top | Top Stone | Min. Grade | Max Grade |  |  |  | Total Volume Provided in Stone: | 309.3614
|  | XD Stack | 3 |  |  |  | Base Thickness | 3 |  | R-Tank System |  | 99.75 | 100 | 101.4433 | 102.4433 | 103.1133 | 108.4333 |  |  |  | Provided Storage Volume: | 853.9614
[7 empty] | Backfill Material | Stone
| Loading Criteria | [16 empty] | R-Unit Stage Storage Table
|  | Load Rating | HS-20 |  | Primary Elevations | [15 empty] | Stage Storage Increment | 0.25
|  | Finished Surface Type | Asphalt |  |  |  | Primary Unit Invert | 100 | System Storage Capacities
[7 empty] | Top Backfill Thickness | 12 | [9 empty] | Elevation | Volume
| R-Unit Footprint and Perimeter | [11 empty] | Storage Capcacity | Full Storage |  |  |  | 99.75 | 0
|  | R-Unit Footprint | 397.18 |  | Stone Storage | [7 empty] | Desired Storage Volume | 5000 |  |  |  | 100 | 50
|  | R-Unit Units | 129 |  |  |  | Use Stone Storage | Yes | [9 empty] | 100.25 | 154.6122
|  | R-Unit Perimeter | 100 |  |  |  | Use Stone Base for Storage | Yes |  |  | Full Storage Capacity | [6 empty] | 100.5 | 259.2245
[7 empty] | Use Stone Cover for Storage | Yes |  |  |  |  | Total Volume Provided in R-Unit: | 544.6 |  |  |  | 100.75 | 363.8367
| Excavation Footprint and Perimeter | [5 empty] | Stone Void Ratio | 40% |  |  |  |  | Total Volume Provided in Stone: | 309.3614 |  |  |  | 101 | 468.449
|  | Excavation Footprint | 500 | [9 empty] | Provided Storage Volume: | 853.9614 |  |  |  | 101.25 | 573.0612
|  | Excavation Perimeter | 150 |  | Port Quantities | [12 empty] | 101.5 | 653.9614
[7 empty] | # of Inspection Ports | 0 | [9 empty] | 101.75 | 715.2947
| Geogrid Footprint | [7 empty] | System Quantities | [8 empty] | 102 | 765.2947
|  | Geogrid Footprint | 750 |  | Liner | [12 empty] | 102.25 | 815.2947
|  | Geogrid Material | ACF BX-12 |  |  | Liner Material |  | 30 mil. PVC |  |  |  |  | Number of Primary Units: | 129 |  |  |  | 102.4433 | 853.9614
[13 empty] | # of Inspection Ports: | 0
| Geotextile Unit Wrap | [5 empty] | Location | [5 empty] | Required Backfill Material: | 28.6446
|  | Material | N080 Non-Woven Geotextile |  |  |  | Top | [5 empty] | Estimated Geotextile Unit Wrap: | 1079.4973 |  | 119.9441
|  | Optional Bottom | Yes |  |  |  | Bottom | [5 empty] | Estimated Geotextile Excavation Wrap: | 1614.6 |  | 179.4
[7 empty] | Sides | [5 empty] | Estimated Liner: | 0 |  | 0
| Geotextile Excavation Wrap | [11 empty] | Estimated Geogrid: | 862.5 |  | 95.8333
|  | Material | N080 Non-Woven Geotextile
|  | Top | Yes
|  | Bottom | Yes
|  | Sides | Yes
Layout Drawing Support: Please send a this document (all three sheets) with a copy of your plan set to infogeo@ferguson.com to receive a detailed set of layout drawings, details and specifications to include with your project submission.

## Stage Storage Computations (hidden)
|  |  |  | Primary | [5 empty] | Stage Elevation | Total Storage
|  |  | Stage Elevation | Elevation | Excavation Volume | Tank Volume | Tank Storage | Stone Volume | Stone Storage
Primary Unit |  | Elevation
Unit Type | HD Single | 99.75 | 99.75 | 99.75 | 0 | 0 | 0 | 0 | 0 | 99.75 | 0
Base Invert | 99.75 | 100 | 100 | 100 | 125 | 0 | 0 | 125 | 50 | 100 | 50
R-Unit Invert | 100 | 100.25 | 100.25 | 100.25 | 125 | 99.295 | 94.3302 | 25.705 | 10.282 | 100.25 | 154.6122
Top of R-Unit | 101.4433 | 100.5 | 100.5 | 100.5 | 125 | 99.295 | 94.3302 | 25.705 | 10.282 | 100.5 | 259.2245
Top of Cover | 102.4433 | 100.75 | 100.75 | 100.75 | 125 | 99.295 | 94.3302 | 25.705 | 10.282 | 100.75 | 363.8367
Unit Void % | 95% | 101 | 101 | 101 | 125 | 99.295 | 94.3302 | 25.705 | 10.282 | 101 | 468.449
Unit Footprint | 397.18 | 101.25 | 101.25 | 101.25 | 125 | 99.295 | 94.3302 | 25.705 | 10.282 | 101.25 | 573.0612
Excavation Footprint | 500 | 101.5 | 101.5 | 101.4433 | 96.6667 | 76.7881 | 72.9487 | 19.8785 | 7.9514 | 101.5 | 653.9614
|  | 101.75 | 101.75 | 101.75 | 153.3333 | 0 | 0 | 153.3333 | 61.3333 | 101.75 | 715.2947
Base and Backfill Storage |  | 102 | 102 | 102 | 125 | 0 | 0 | 125 | 50 | 102 | 765.2947
Use Backfill Storage | Yes | 102.25 | 102.25 | 102.25 | 125 | 0 | 0 | 125 | 50 | 102.25 | 815.2947
Use Base for Storage | Yes | 102.5 | 102.4433 | 102.4433 | 96.6667 | 0 | 0 | 96.6667 | 38.6667 | 102.4433 | 853.9614
Use Cover for Storage | Yes | 102.75 |  |  | 0 | 0 | 0 | 0 | 0
Backfill Void Ratio | 40% | 103 |  |  | 0 | 0 | 0 | 0 | 0
|  | 103.25 |  |  | 0 | 0 | 0 | 0 | 0
Stage Increment | 0.25 | 103.5 |  |  | 0 | 0 | 0 | 0 | 0
|  | 103.75 |  |  | 0 | 0 | 0 | 0 | 0
|  | 104 |  |  | 0 | 0 | 0 | 0 | 0
|  | 104.25 |  |  | 0 | 0 | 0 | 0 | 0
|  | 104.5 |  |  | 0 | 0 | 0 | 0 | 0
|  | 104.75 |  |  | 0 | 0 | 0 | 0 | 0
|  | 105 |  |  | 0 | 0 | 0 | 0 | 0
|  | 105.25 |  |  | 0 | 0 | 0 | 0 | 0
|  | 105.5 |  |  | 0 | 0 | 0 | 0 | 0
|  | 105.75 |  |  | 0 | 0 | 0 | 0 | 0
|  | 106 |  |  | 0 | 0 | 0 | 0 | 0
|  | 106.25 |  |  | 0 | 0 | 0 | 0 | 0
|  | 106.5 |  |  | 0 | 0 | 0 | 0 | 0
|  | 106.75 |  |  | 0 | 0 | 0 | 0 | 0
|  | 107 |  |  | 0 | 0 | 0 | 0 | 0
|  | 107.25 |  |  | 0 | 0 | 0 | 0 | 0
|  | 107.5 |  |  | 0 | 0 | 0 | 0 | 0
|  | 107.75 |  |  | 0 | 0 | 0 | 0 | 0
|  | 108 |  |  | 0 | 0 | 0 | 0 | 0
|  | 108.25 |  |  | 0 | 0 | 0 | 0 | 0
|  | 108.5 |  |  | 0 | 0 | 0 | 0 | 0
|  | 108.75 |  |  | 0 | 0 | 0 | 0 | 0
|  | 109 |  |  | 0 | 0 | 0 | 0 | 0
|  | 109.25 |  |  | 0 | 0 | 0 | 0 | 0
|  | 109.5 |  |  | 0 | 0 | 0 | 0 | 0
|  | 109.75 |  |  | 0 | 0 | 0 | 0 | 0
|  | 110 |  |  | 0 | 0 | 0 | 0 | 0
|  | 110.25 |  |  | 0 | 0 | 0 | 0 | 0
|  | 110.5 |  |  | 0 | 0 | 0 | 0 | 0
|  | 110.75 |  |  | 0 | 0 | 0 | 0 | 0
|  | 111 |  |  | 0 | 0 | 0 | 0 | 0
|  | 111.25 |  |  | 0 | 0 | 0 | 0 | 0
|  | 111.5 |  |  | 0 | 0 | 0 | 0 | 0
|  | 111.75 |  |  | 0 | 0 | 0 | 0 | 0
|  | 112 |  |  | 0 | 0 | 0 | 0 | 0
|  | 112.25 |  |  | 0 | 0 | 0 | 0 | 0
|  | 112.5 |  |  | 0 | 0 | 0 | 0 | 0
|  | 112.75 |  |  | 0 | 0 | 0 | 0 | 0
|  | 113 |  |  | 0 | 0 | 0 | 0 | 0
|  | 113.25 |  |  | 0 | 0 | 0 | 0 | 0
|  | 113.5 |  |  | 0 | 0 | 0 | 0 | 0
|  | 113.75 |  |  | 0 | 0 | 0 | 0 | 0
|  | 114 |  |  | 0 | 0 | 0 | 0 | 0
|  | 114.25 |  |  | 0 | 0 | 0 | 0 | 0
|  | 114.5 |  |  | 0 | 0 | 0 | 0 | 0
|  | 114.75 |  |  | 0 | 0 | 0 | 0 | 0
|  | 115 |  |  | 0 | 0 | 0 | 0 | 0
|  | 115.25 |  |  | 0 | 0 | 0 | 0 | 0
|  | 115.5 |  |  | 0 | 0 | 0 | 0 | 0
|  | 115.75 |  |  | 0 | 0 | 0 | 0 | 0
|  | 116 |  |  | 0 | 0 | 0 | 0 | 0
|  | 116.25 |  |  | 0 | 0 | 0 | 0 | 0
|  | 116.5 |  |  | 0 | 0 | 0 | 0 | 0
|  | 116.75 |  |  | 0 | 0 | 0 | 0 | 0
|  | 117 |  |  | 0 | 0 | 0 | 0 | 0
|  | 117.25 |  |  | 0 | 0 | 0 | 0 | 0
|  | 117.5 |  |  | 0 | 0 | 0 | 0 | 0
|  | 117.75 |  |  | 0 | 0 | 0 | 0 | 0
|  | 118 |  |  | 0 | 0 | 0 | 0 | 0
|  | 118.25 |  |  | 0 | 0 | 0 | 0 | 0
|  | 118.5 |  |  | 0 | 0 | 0 | 0 | 0
|  | 118.75 |  |  | 0 | 0 | 0 | 0 | 0
|  | 119 |  |  | 0 | 0 | 0 | 0 | 0
|  | 119.25 |  |  | 0 | 0 | 0 | 0 | 0
|  | 119.5 |  |  | 0 | 0 | 0 | 0 | 0
|  | 119.75 |  |  | 0 | 0 | 0 | 0 | 0
|  | 120 |  |  | 0 | 0 | 0 | 0 | 0
|  | 120.25 |  |  | 0 | 0 | 0 | 0 | 0
|  | 120.5 |  |  | 0 | 0 | 0 | 0 | 0
|  | 120.75 |  |  | 0 | 0 | 0 | 0 | 0
|  | 121 |  |  | 0 | 0 | 0 | 0 | 0
|  | 121.25 |  |  | 0 | 0 | 0 | 0 | 0
|  | 121.5 |  |  | 0 | 0 | 0 | 0 | 0
|  | 121.75 |  |  | 0 | 0 | 0 | 0 | 0
|  | 122 |  |  | 0 | 0 | 0 | 0 | 0
|  | 122.25 |  |  | 0 | 0 | 0 | 0 | 0
|  | 122.5 |  |  | 0 | 0 | 0 | 0 | 0
|  | 122.75 |  |  | 0 | 0 | 0 | 0 | 0
[7 empty] | 544.6 | 773.4035 | 309.3614

## Computations (hidden)
| Module Type | Unit Storage | Unit Length | Unit Width | Unit Height | # of Total Units | Unit Areas | Unit Displacement | Unit Volume |  | System Vol. Goal | 5000
Primary Units | HD Single | 4.2218 | 28.15 | 15.75 | 17.32 | 129 | 397.18 | 573.2631 | 544.6 |  | Volume Provided | 853.9614
[11 empty] | Additional Units Req. | 627
Excavation Info | Base Thickness | Top Cover Thickness | Total Excavation Area | Backfill Envelope | Base Storage Thickness | Top Cover Storage Thickness | Stone Storage Volume | System Storage Volume | Backfill Qty. | Backfill Qty.
Primary | 3 | 12 | 500 | 1346.6667 | 3 | 12 | 309.3614 | 853.9614 | 773.4035 | 28.6446
[8 empty] | Area of Main Wrap | Total Wrap
Unit Wrap | Unit Area | Unit Perimeter | Unit Height | Bottom | Sides | Top | Waste Factor
| 397.18 | 100 | 17.32 | 397.18 | 144.3333 | 397.18 | 15% | 1079.4973 | 119.9441
[8 empty] | Area of Main Wrap | Total Wrap
Excavation Wrap | Excavation Area | Excav. Perimeter | Excavation Height | Bottom | Sides | Top | Waste Factor
| 500 | 150 | 17.32 | 500 | 404 | 500 | 15% | 1614.6 | 179.4
[6 empty] | Area of Main Wrap | Total Wrap
Liner | Location | Bottom | Sides | Top | Waste Factor
| 0 | 0 | 0 | 0 | 15% | 0 | 0
Geogrid | Geogrid Area | Waste Factor | Geogrid Area | Geogrid Area
| 750 | 15% | 862.5 | 95.8333
Primary Unit Elevations | Base Invert | 99.75
| R-Unit Invert | 100
| Top of R-Unit | 101.4433
| Top of Cover | 102.4433
| Minimum Cover | 103.1133
| Maximum Cover | 108.4333

## Reference Data (hidden)
| R-Tank Modules | Height(mm) | Height | Length(mm) | Length | Width(mm) | Width | Tank Vol.(m3) | Tank Vol. | Storage Vol. | Non-Traffic Min Cover | HS-20 Min Cover | HS-25 Min Cover | Max Cover
HD Single | HD Single | 440 | 17.32 | 715 | 28.15 | 400 | 15.75 | 0.12584 | 4.444 | 4.2218 | 1 | 1.67 | 2 | 6.99
HD Single+Mini | HD Single+Mini | 660 | 25.98 | 715 | 28.15 | 400 | 15.75 | 0.18876 | 6.666 | 6.3327 | 1 | 1.67 | 2 | 6.99
HD Double | HD Double | 860 | 33.86 | 715 | 28.15 | 400 | 15.75 | 0.24596 | 8.686 | 8.2517 | 1 | 1.67 | 2 | 6.99
HD Double+Mini | HD Double+Mini | 1080 | 42.52 | 715 | 28.15 | 400 | 15.75 | 0.30888 | 10.908 | 10.3626 | 1 | 1.67 | 2 | 6.99
HD Triple | HD Triple | 1280 | 50.39 | 715 | 28.15 | 400 | 15.75 | 0.36608 | 12.928 | 12.2816 | 1 | 1.67 | 2 | 6.99
HD Triple+Mini | HD Triple+Mini | 1500 | 59.06 | 715 | 28.15 | 400 | 15.75 | 0.429 | 15.15 | 14.3925 | 1 | 1.67 | 2 | 6.99
HD Quad | HD Quad | 1700 | 66.93 | 715 | 28.15 | 400 | 15.75 | 0.4862 | 17.17 | 16.3115 | 1 | 1.67 | 2 | 6.99
HD Quad+Mini | HD Quad+Mini | 1920 | 75.59 | 715 | 28.15 | 400 | 15.75 | 0.54912 | 19.392 | 18.4224 | 1 | 1.67 | 2 | 6.99
HD Penta | HD Penta | 2120 | 83.46 | 715 | 28.15 | 400 | 15.75 | 0.60632 | 21.412 | 20.3414 | 1 | 1.67 | 2 | 6.99
| SD Single | 240 | 9.45 | 715 | 28.15 | 400 | 15.75 | 0.06864 | 2.424 | 2.3028 | 1 | 1.5 | 1.5833 | 9.99
SD Single | SD Double | 460 | 18.11 | 715 | 28.15 | 400 | 15.75 | 0.13156 | 4.646 | 4.4137 | 1 | 1.5 | 1.5833 | 9.99
SD Double | SD Triple | 680 | 26.77 | 715 | 28.15 | 400 | 15.75 | 0.19448 | 6.868 | 6.5246 | 1 | 1.5 | 1.5833 | 9.99
SD Triple | SD Quad | 900 | 35.43 | 715 | 28.15 | 400 | 15.75 | 0.2574 | 9.09 | 8.6355 | 1 | 1.5 | 1.5833 | 9.99
SD Quad | SD Penta | 1120 | 44.09 | 715 | 28.15 | 400 | 15.75 | 0.32032 | 11.312 | 10.7464 | 1 | 1.5 | 1.5833 | 9.99
SD Penta | SD Hex | 1340 | 52.76 | 715 | 28.15 | 400 | 15.75 | 0.38324 | 13.534 | 12.8573 | 1 | 1.5 | 1.5833 | 9.99
SD Hex | SD Septa | 1560 | 61.42 | 715 | 28.15 | 400 | 15.75 | 0.44616 | 15.756 | 14.9682 | 1 | 1.5 | 1.5833 | 9.99
SD Septa | SD Octo | 1780 | 70.08 | 715 | 28.15 | 400 | 15.75 | 0.50908 | 17.978 | 17.0791 | 1 | 1.5 | 1.5833 | 9.99
SD Octo | SD Nono | 2000 | 78.74 | 715 | 28.15 | 400 | 15.75 | 0.572 | 20.2 | 19.19 | 1 | 1.5 | 1.5833 | 9.99
SD Nono | SD Deca | 2220 | 87.4 | 715 | 28.15 | 400 | 15.75 | 0.63492 | 22.422 | 21.3009 | 1 | 1.5 | 1.5833 | 9.99
SD Deca | UD Single | 360 | 14.17 | 600 | 23.62 | 600 | 23.62 | 0.1296 | 4.5768 | 4.3479 | 1 | 1 | 1.25 | 5
| UD Double | 690 | 27.17 | 600 | 23.62 | 600 | 23.62 | 0.2484 | 8.7722 | 8.3336 | 1 | 1 | 1.25 | 5
UD Single | UD Triple | 1020 | 40.16 | 600 | 23.62 | 600 | 23.62 | 0.3672 | 12.9675 | 12.3192 | 1 | 1 | 1.25 | 5
UD Double | UD Quad | 1350 | 53.15 | 600 | 23.62 | 600 | 23.62 | 0.486 | 17.1629 | 16.3048 | 1 | 1 | 1.25 | 5
UD Triple | UD Penta | 1680 | 66.14 | 600 | 23.62 | 600 | 23.62 | 0.6048 | 21.3583 | 20.2904 | 1 | 1 | 1.25 | 5
UD Quad | XD | 150 | 5.91 | 600 | 23.62 | 500 | 19.68 | 0.045 | 1.5892 | 1.5097 | 0.5 | 0.5 | 0.5 | 16.67
UD Penta | Access Modules | Height(mm) | Height | Length(mm) | Length | Width(mm) | Width | Tank Vol.(m3) | Tank Vol. | Storage Vol. | Non-Traffic Min Cover | HS-20 Min Cover | HS-25 Min Cover | Max Cover
| HD Access Single | 440 | 17.32 | 715 | 28.15 | 400 | 15.75 | 0.12584 | 4.444 | 4.2218 | 1 | 1.67 | 2 | 6.99
XD | HD Access Single+Mini | 660 | 25.98 | 715 | 28.15 | 400 | 15.75 | 0.18876 | 6.666 | 6.3327 | 1 | 1.67 | 2 | 6.99
| HD Access Double | 860 | 33.86 | 715 | 28.15 | 400 | 15.75 | 0.24596 | 8.686 | 8.2517 | 1 | 1.67 | 2 | 6.99
HD Access Single | HD Access Double+Mini | 1080 | 42.52 | 715 | 28.15 | 400 | 15.75 | 0.30888 | 10.908 | 10.3626 | 1 | 1.67 | 2 | 6.99
HD Access Single+Mini | HD Access Triple | 1280 | 50.39 | 715 | 28.15 | 400 | 15.75 | 0.36608 | 12.928 | 12.2816 | 1 | 1.67 | 2 | 6.99
HD Access Double | HD Access Triple+Mini | 1500 | 59.06 | 715 | 28.15 | 400 | 15.75 | 0.429 | 15.15 | 14.3925 | 1 | 1.67 | 2 | 6.99
HD Access Double+Mini | HD Access Quad | 1700 | 66.93 | 715 | 28.15 | 400 | 15.75 | 0.4862 | 17.17 | 16.3115 | 1 | 1.67 | 2 | 6.99
HD Access Triple | HD Access Quad+Mini | 1920 | 75.59 | 715 | 28.15 | 400 | 15.75 | 0.54912 | 19.392 | 18.4224 | 1 | 1.67 | 2 | 6.99
HD Access Triple+Mini | HD Access Penta | 2120 | 83.46 | 715 | 28.15 | 400 | 15.75 | 0.60632 | 21.412 | 20.3414 | 1 | 1.67 | 2 | 6.99
HD Access Quad | UD Access Single | 360 | 14.17 | 600 | 23.62 | 600 | 23.62 | 0.1296 | 4.5768 | 4.3479 | 1 | 1 | 1.25 | 5
HD Access Quad+Mini | UD Access Double | 690 | 27.17 | 600 | 23.62 | 600 | 23.62 | 0.2484 | 8.7722 | 8.3336 | 1 | 1 | 1.25 | 5
HD Access Penta | UD Access Triple | 1020 | 40.16 | 600 | 23.62 | 600 | 23.62 | 0.3672 | 12.9675 | 12.3192 | 1 | 1 | 1.25 | 5
| UD Access Quad | 1350 | 53.15 | 600 | 23.62 | 600 | 23.62 | 0.486 | 17.1629 | 16.3048 | 1 | 1 | 1.25 | 5
UD Access Single | UD Access Penta | 1680 | 66.14 | 600 | 23.62 | 600 | 23.62 | 0.6048 | 21.3583 | 20.2904 | 1 | 1 | 1.25 | 5
UD Access Double
UD Access Triple
UD Access Quad
UD Access Penta